## Sheet1
Designator | Footprint | Qty | JLCPCB Part #（optional）
BUT2,RST2 | OLIMEX_Buttons-FP:YTS-A016-X | 8 | C2910672
C2,C6,C8,C12,C15,C19,C22 | Capacitor_SMD:C_0603_1608Metric | 28 | C77055
C3 | Capacitor_SMD:CP_Elec_8x10.5 | 4 | C6100609
C4,C5 | Capacitor_SMD:CP_Elec_4x5.7 | 8 | C2163350
C7,C9 | Capacitor_SMD:C_0603_1608Metric | 8 | C71653
C10,C11,C17 | Capacitor_SMD:CP_Elec_6.3x7.7 | 12 | C2163587
C13 | Capacitor_SMD:C_0603_1608Metric | 4 | C77035
C14,C16,C20,C21 | Capacitor_SMD:C_0603_1608Metric | 16 | C84419
C18 | Capacitor_SMD:C_0603_1608Metric | 4 | C3862113
D2 | OLIMEX_Diodes-FP:SOD-123_1C-2A_KA | 4 | C2939006
D3,D4,D5,D6,D7,D8,D9,D10,D11,D12 | LED_SMD:LED_RGB_5050-6 | 40 | C2829089
IC2 | MechatronicsAcademy:PW_R-PDSO-G20 | 4 | C17206
L2 | Inductor_SMD:L_Sunlord_MWSA1003S | 4 | C167230
L3 | OLIMEX_RLC-FP:CD32 | 4 | C6364793
R2,R12 | Resistor_SMD:R_0603_1608Metric_Pad0.98x0.95mm_HandSolder | 8 | C100048
R3 | Resistor_SMD:R_0603_1608Metric_Pad0.98x0.95mm_HandSolder | 4 | C110776
R4 | Resistor_SMD:R_0603_1608Metric_Pad0.98x0.95mm_HandSolder | 4 | C861351
R5,R11 | Resistor_SMD:R_0603_1608Metric_Pad0.98x0.95mm_HandSolder | 8 | C95204
R6 | Resistor_SMD:R_0603_1608Metric_Pad0.98x0.95mm_HandSolder | 4 | C173754
R7 | Resistor_SMD:R_0603_1608Metric_Pad0.98x0.95mm_HandSolder | 4 | C123420
R8 | Resistor_SMD:R_0603_1608Metric_Pad0.98x0.95mm_HandSolder | 4 | C123420
R9 | Resistor_SMD:R_0603_1608Metric_Pad0.98x0.95mm_HandSolder | 4 | C114622
R10 | Resistor_SMD:R_0603_1608Metric_Pad0.98x0.95mm_HandSolder | 4 | C23184
R13,R14 | Resistor_SMD:R_0603_1608Metric_Pad0.98x0.95mm_HandSolder | 8 | C14677
R15 | Resistor_SMD:R_0603_1608Metric_Pad0.98x0.95mm_HandSolder | 4 | C122970
U2 | MechatronicsAcademy:LMR51450SDRRR | 4 | C6890985
U3 | OLIMEX_Regulators-FP:SOT-23-5 | 4 | C78988
U4 | OLIMEX_Cases-FP:ESP32-S3-WROOM-1 | 4 | C2913201